## Machine Failure Analysis
Critical Thinking, Design Thinking, Leadership and Teamwork
Task 1: Product Failure Analysis
Product | Industrial Manufacturing Machine
Feature | Description
Air Temperature | High temperature can overheat components.
Process Temperature | Excess process heat causes thermal stress.
Rotational Speed (RPM) | High speed increases wear.
Torque (Nm) | High torque overloads the machine.
Tool Wear (min) | Higher wear increases failure probability.
Machine Type | Different machine types have different reliability.
Sample Dataset
Product ID | Type | Air Temp (K) | Process Temp (K) | RPM | Torque (Nm) | Tool Wear (min) | Machine Failure
M14860 | M | 298.1 | 308.6 | 1551 | 42.8 | 0 | No
L47181 | L | 298.2 | 308.7 | 1408 | 46.3 | 3 | No
L47182 | L | 298.1 | 308.5 | 1498 | 49.4 | 5 | No
M14863 | M | 298.2 | 308.6 | 1433 | 39.5 | 7 | No
H29424 | H | 298.3 | 308.7 | 1400 | 40.2 | 9 | Yes
L47185 | L | 298.4 | 308.9 | 1385 | 41.8 | 11 | No
M14866 | M | 298.5 | 309 | 1605 | 54.2 | 18 | Yes
H29427 | H | 298.7 | 309.2 | 1368 | 36.5 | 22 | No